## Data Publication
Parkes Shire Council
Parkes Waste Depot
104 Brolgan Road, Parkes
EPL 6016
Waste Disposal (application to land)
Sampling Point 1 (Groundwater Piezo-01)
Sampling Frequency (where liquid is present) |  |  | Biannual | Biannual | Biannual | Biannual | Biannual | Biannual | Biannual | Biannual | Biannual | Biannual | Biannual | Biannual | Biannual | Annual | Biannual | Annual | Annual | Annual | Biannual | Annual | Annual | Annual | Annual | Annual | Annual | Annual | Annual | Annual | Annual | Biannual | Biannual | Biannual
Date Sampled | Date Obtained | Date Published | pH | Conductivity (µS/cm) | Total Alkalinity as CaCO3 (mg/L) | Chloride (mg/L) | Fluoride (mg/L) | Sulfate (SO4) (mg/L) | Calcium (Ca) (mg/L) | Magnesium (Mg) (mg/L) | Potassium (K) (mg/L) | Sodium (Na) (mg/L) | Total Organic Carbon (mg/L) | Ammonia (NH3) as N (mg/L) | Nitrate (NO3) as N (mg/L) | Total Phenols (mg/L) | Standing Water Level (mBGL) | Hexavalent Chromium (Cr-VI) (mg/L) | Arsenic (As) (mg/L) | Cadmium (Cd) (mg/L) | Iron (Fe) (mg/L) | Lead (Pb) (mg/L) | Manganese (Mn) (mg/L) | Zinc (Zn) (mg/L) | Copper (Cu) (mg/L) | OCPs (µg/L) | OPPs (µg/L) | PAHs (µg/L) | TPH (µg/L) | Barium (Ba) (mg/L) | Aluminium (Al) (mg/L) | Biochemical Oxygen Demand (BOD) (mg/L) | Phosphorus (mg/L) | Total Dissolved Solids (mg/L)
2017-11-28 | 2017-12-08 |  | 6.7 | 7800 | 740 | 2300 | 0.51 | 530 | 310 | 420 | 9.1 | 800 | 15 | 3.9 | < 0.025 | - | 38.05 | - | - | - | 0.008 | - | - | - | - | - | - | - | -
2018-05-24 | 2018-07-13 |  | 7.2 | 7900 | 780 | 2000 | 0.45 | 500 | 320 | 430 | 17 | 1000 | 4.7 | 9.6 | 0.72 | < 0.01 | 38.16 | < 0.004 | < 0.001 | < 0.0001 | 0.007 | < 0.001 | 0.17 | < 0.005 | < 0.001 | < 2.7 | < 3.4 | < 1 | 76
2018-11-29 | 2018-12-20 |  | 6.9 | 9100 | 660 | 2400 | 0.52 | 640 | 370 | 460 | 9.2 | 790 | 8.3 | 0.29 | 8.7 | - | 38.25 | - | - | - | 0.007 | - | - | - | - | - | - | - | -
2019-05-22 | 2019-08-02 |  | 6.8 | 8600 | 670 | 2800 | < 1 | 680 | 430 | 530 | 10 | 860 | 2.4 | < 0.01 | 4.9 | < 0.01 | 38.61 | < 0.004 | < 0.001 | < 0.0001 | < 0.005 | < 0.001 | 0.078 | 0.023 | 0.002 | < 2.7 | < 3.4 | < 1 | < 500 | 0.09 | < 0.005 | < 5 | 0.07 | 7000
2019-11-20 | 2020-02-14 |  | 6.5 | 9800 | 690 | 3000 | 0.48 | 650 | 440 | 540 | 6.6 | 850 | 3 | 0.01 | 6.1 | - | 38.78 | - | - | - | < 0.005 | - | - | - | - | - | - | - | - | - | - | < 5 | 0.09 | 7500
2020-05-26 | 2020-08-06 |  | 6.7 | 8900 | 640 | 3200 | 0.51 | 660 | 480 | 580 | 9.9 | 1100 | 4.5 | 0.02 | 7.5 | 0.01 | 36.68 | < 0.004 | < 0.001 | 0.0026 | < 0.005 | < 0.001 | 0.08 | 0.082 | 0.01 | < 2.7 | < 3.4 | < 1 | < 500 | 0.1 | < 0.005 | < 5 | 0.33 | 7000
2020-11-03 | 2021-01-21 |  | 6.5 | 9800 | 680 | 3300 | 0.53 | 660 | 450 | 650 | 8.7 | 1100 | 5.1 | < 0.05 | 6.9 | - | 36.43 | - | - | - | 0.005 | - | - | - | - | - | - | - | - | - | - | < 5 | 0.21 | 13000
2021-05-11 | 2021-07-28 |  | 6.5 | 11000 | 660 | 3500 | 0.54 | 660 | 530 | 690 | 9.4 | 1000 | 5.2 | 0.06 | 5.6 | 0.01 | 37.7 | < 0.004 | < 0.001 | 0.001 | < 0.005 | < 0.001 | 0.11 | 0.073 | 0.004 | < 2.7 | < 3.4 | < 1 | < 500 | 0.11 | < 0.005 | < 5 | 0.3 | 8300
2021-11-17 | 2022-03-29 |  | 6.4 | 8700 | 600 | 4200 | < 0.1 | 680 | 590 | 800 | 11 | 1200 | 4.5 | < 0.05 | 3.7 | < 0.05 | 36.62 | - | - | - | 0.57 | - | - | - | - | - | - | - | - | - | - | < 5 | 0.07 | 13000
2022-05-26 | 2022-06-22 |  | 6.6 | 7800 | 510 | 4400 | < 0.1 | 680 | 510 | 680 | 6.6 | 1000 | 6.2 | < 0.05 | 5.9 | < 0.05 | 35.38 | < 0.004 | 0.001 | 0.0002 | 0.015 | < 0.001 | 0.19 | 0.042 | 0.001 | < 2.7 | < 3.4 | < 1 | < 500 | 0.11 | < 0.005 | < 5 | 0.2 | 8800
2023-02-23 | 2023-07-19 |  | 6.7 | 12000 | 700 | 3800 | 0.56 | 590 | 480 | 680 | 9.2 | 1100 | 5 | 0.04 | 4.2 | < 0.05 | 32.84 |  |  |  | < 0.005 | [10 empty] | < 5 | 0.68 | 9200
2023-08-17 16:30 | 2023-11-17 |  | 6.7 | 9400 | 670 | 2600 | 0.64 | 570 | 380 | 490 | 7.7 | 800 | 4.1 | < 0.05 | 15 | < 0.05 | 33.79 | < 0.004 | < 0.001 | 0.055 | 0.032 | 0.006 | 0.076 | 0.022 | < 0.001 | < 2.7 | < 3.4 | < 1 | < 500 | 0.055 | 0.052 | < 5 | 0.05 | 6900
2023-11-01 | 2023-11-17 |  | 7.5 | 9300 | 650 | 2800 | 0.62 | 570 | 400 | 500 | 8.3 | 800 | 4.3 | < 0.01 | 16 | < 0.05 | 34.07 | < 0.004 | < 0.001 | 0.052 | 0.017 | 0.009 | 0.045 | 0.024 | 0.001 | < 2.7 | < 3.4 | < 1 | < 500 | 0.052 | 0.015 | < 5 | 0.03 | 7200
2024-05-29 | 2024-07-22 |  | 6.5 | 11000 | 680 | 3500 | 0.65 | 540 | 480 | 600 | 10 | 910 | 3.8 | < 0.05 | 7.2 | - | 33.41 | - | - | - | 0.03 | - | - | - | - | - | - | - | - | - | - | < 5 | 0.05 | 8400
Sampling Point 2 (Groundwater Piezo-02)
Sampling Frequency (where liquid is present) |  |  | Biannual | Biannual | Biannual | Biannual | Biannual | Biannual | Biannual | Biannual | Biannual | Biannual | Biannual | Biannual | Biannual | Annual | Biannual | Annual | Annual | Annual | Biannual | Annual | Annual | Annual | Annual | Annual | Annual | Annual | Annual | Annual | Annual | Biannual | Biannual | Biannual
Date Sampled | Date Obtained | Date Published | pH | Conductivity (µS/cm) | Total Alkalinity as CaCO3 (mg/L) | Chloride (mg/L) | Fluoride (mg/L) | Sulfate (SO4) (mg/L) | Calcium (Ca) (mg/L) | Magnesium (Mg) (mg/L) | Potassium (K) (mg/L) | Sodium (Na) (mg/L) | Total Organic Carbon (mg/L) | Ammonia (NH3) as N (mg/L) | Nitrate (NO3) as N (mg/L) | Total Phenols (mg/L) | Standing Water Level (mBGL) | Hexavalent Chromium (Cr-VI) (mg/L) | Arsenic (As) (mg/L) | Cadmium (Cd) (mg/L) | Iron (Fe) (mg/L) | Lead (Pb) (mg/L) | Manganese (Mn) (mg/L) | Zinc (Zn) (mg/L) | Copper (Cu) (mg/L) | OCPs (µg/L) | OPPs (µg/L) | PAHs (µg/L) | TPH (µg/L) | Barium (Ba) (mg/L) | Aluminium (Al) (mg/L) | Biochemical Oxygen Demand (BOD) (mg/L) | Phosphorus (mg/L) | Total Dissolved Solids (mg/L)
2017-11-28 | 2017-12-08 |  | 6.8 | 6000 | 810 | 1100 | 0.27 | 1100 | 260 | 360 | 10 | 730 | 14 | 0.14 | < 0.025 | < 0.01 | 36.37 | < 0.004 | 0.002 | 0.0001 | < 0.005 | < 0.001 | 0.9 | 0.012 | - | - | - | - | -
2018-05-24 | 2018-07-13 |  | 7.2 | 6000 | 820 | 1100 | 0.21 | 1200 | 250 | 370 | 17 | 880 | 3.9 | 0.06 | < 0.05 | < 0.01 | 36.35 | < 0.004 | 0.006 | 0.0001 | < 0.005 | < 0.001 | 1.5 | 0.013 | < 0.001 | < 2.7 | < 3.4 | < 1 | 64
2018-11-29 | 2018-12-20 |  | 7.1 | 6800 | 820 | 1100 | 0.24 | 1600 | 280 | 400 | 11 | 620 | 3.7 | 0.26 | < 0.025 | < 0.05 | 36.56 | < 0.004 | 0.002 | 0.0001 | 0.009 | < 0.001 | 1.3 | 0.012 | - | - | - | - | -
2019-05-22 | 2019-08-02 |  | 7.1 | 6000 | 780 | 1100 | < 0.5 | 1800 | 330 | 450 | 12 | 650 | 5.1 | 0.01 | 0.24 | < 0.01 | 37.57 | < 0.004 | 0.002 | 0.0001 | 0.009 | < 0.001 | 0.064 | 0.027 | 0.004 | < 2.7 | < 3.4 | < 1 | 540 | 0.057 | < 0.005 | < 5 | 0.24 | 5200
2019-11-20 | 2020-02-14 |  | 7.1 | 7500 | 800 | 1100 | 0.2 | 1900 | 340 | 470 | 8.3 | 670 | 2.8 | < 0.01 | 0.46 | - | 37.29 | - | - | - | < 0.005 | - | - | - | - | - | - | - | - | - | - | < 5 | 0.15 | 5800
2020-05-26 | 2020-08-06 |  | 6.9 | 5800 | 780 | 1100 | 0.21 | 2100 | 360 | 490 | 9.3 | 740 | 3.5 | 0.01 | 0.43 | 0.01 | 35.1 | < 0.004 | 0.002 | 0.0026 | 0.006 | < 0.001 | 0.49 | 0.16 | 0.006 | < 2.7 | < 3.4 | < 1 | < 500 | 0.059 | < 0.005 | < 5 | 0.54 | 5300
2020-11-03 | 2021-01-21 |  | 7.2 | 7100 | 820 | 1100 | 0.24 | 2100 | 360 | 530 | 8.6 | 740 | 3.2 | < 0.05 | 0.24 | - | 33.81 | - | - | - | 0.059 | - | - | - | - | - | - | - | - | - | - | < 5 | 0.15 | 6000
2021-05-11 | 2021-07-28 |  | 6.7 | 6800 | 870 | 1100 | 0.22 | 2200 | 420 | 590 | 12 | 650 | 5.6 | < 0.05 | < 0.05 | 0.01 | 38.04 | < 0.004 | 0.001 | 0.0003 | < 0.005 | < 0.001 | 0.043 | 0.024 | 0.003 | < 2.7 | < 3.4 | < 1 | < 500 | 0.048 | < 0.005 | < 5 | 0.49 | 6100
2021-11-17 | 2022-03-29 |  | 6.9 | 4900 | 880 | 1200 | < 0.1 | 2200 | 370 | 570 | 31 | 730 | 12 | < 0.05 | < 0.025 | < 0.05 | 36.84 | - | - | - | 0.26 | - | - | - | - | - | - | - | - | - | - | 7 | 0.42 | 6800
2022-05-26 | 2022-06-22 |  | 6.8 | 6600 | 950 | 2700 | < 0.1 | 1200 | 300 | 470 | 19 | 990 | 6.5 | < 0.05 | 0.34 | < 0.05 | 32.56 | < 0.004 | 0.003 | 0.0003 | 0.009 | < 0.001 | 3.2 | 0.045 | 0.002 | < 2.7 | < 3.4 | < 1 | < 500 | 0.14 | < 0.005 | < 5 | 0.33 | 6800
2023-02-23 | 2023-07-19 |  | 7.2 | 7700 | 1400 | 1900 | 0.38 | 130 | 200 | 370 | 22 | 960 | 18 | 0.6 | < 0.05 | < 0.05 | 29.96 | - | - | - | 1.7 | - | - | - | - | - | - | - | - | - | - | 21 | 0.72 | 4900
2023-07-25 | 2023-11-17 |  | 6.9 | 6500 | 780 | 1600 | 0.69 | 470 | 160 | 250 | 9.4 | 720 | 6.1 | 0.17 | 2.1 | < 0.05 | 31.13 | < 0.004 | 0.017 | 0.18 | < 0.005 | < 0.001 | 0.98 | 0.023 | < 0.001 | < 2.7 | < 3.4 | < 1 | < 500 | 0.18 | 0.009 | < 5 | 0.12 | 4100
2023-11-01 | 2023-11-17 |  | 7.9 | 7000 | 780 | 1800 | 0.58 | 480 | 100 | 160 | 6 | 520 | 4.6 | 0.27 | 2.1 | < 0.05 | 31.44 | < 0.004 | 0.011 | 0.12 | < 0.005 | < 0.001 | 0.63 | 0.021 | < 0.001 | < 2.7 | < 3.4 | < 1 | < 500 | 0.12 | 0.006 | < 5 | 0.1 | 4500
2024-05-29 | 2024-07-22 |  | 6.6 | 9500 | 890 | 2700 | 0.61 | 450 | 270 | 420 | 12 | 1100 | 15 | 0.41 | 3.9 | - | 23.75 | - | - | - | 0.006 | - | - | - | - | - | - | - | - | - | - | < 5 | 0.13 | 6800
Sampling Point 3 (Groundwater Piezo-03)
Sampling Frequency (where liquid is present) |  |  | Biannual | Biannual | Biannual | Biannual | Biannual | Biannual | Biannual | Biannual | Biannual | Biannual | Biannual | Biannual | Biannual | Annual | Biannual | Annual | Annual | Annual | Biannual | Annual | Annual | Annual | Annual | Annual | Annual | Annual | Annual | Annual | Annual | Biannual | Biannual | Biannual
Date Sampled | Date Obtained | Date Published | pH | Conductivity (µS/cm) | Total Alkalinity as CaCO3 (mg/L) | Chloride (mg/L) | Fluoride (mg/L) | Sulfate (SO4) (mg/L) | Calcium (Ca) (mg/L) | Magnesium (Mg) (mg/L) | Potassium (K) (mg/L) | Sodium (Na) (mg/L) | Total Organic Carbon (mg/L) | Ammonia (NH3) as N (mg/L) | Nitrate (NO3) as N (mg/L) | Total Phenols (mg/L) | Standing Water Level (mBGL) | Hexavalent Chromium (Cr-VI) (mg/L) | Arsenic (As) (mg/L) | Cadmium (Cd) (mg/L) | Iron (Fe) (mg/L) | Lead (Pb) (mg/L) | Manganese (Mn) (mg/L) | Zinc (Zn) (mg/L) | Copper (Cu) (mg/L) | OCPs (µg/L) | OPPs (µg/L) | PAHs (µg/L) | TPH (µg/L) | Barium (Ba) (mg/L) | Aluminium (Al) (mg/L) | Biochemical Oxygen Demand (BOD) (mg/L) | Phosphorus (mg/L) | Total Dissolved Solids (mg/L)
2017-11-28 | 2017-12-08 |  | 6.9 | 12000 | 1400 | 3800 | 0.31 | 1000 | 970 | 720 | 36 | 830 | 68 | 1.9 | < 0.05 | < 0.01 | 35.08 | < 0.004 | 0.003 | < 0.0001 | 0.037 | < 0.001 | 5.7 | < 5 | - | - | - | - | -
2018-05-24 | 2018-07-13 |  | 7 | 15000 | 1400 | 4400 | 0.3 | 1300 | 1100 | 930 | 44 | 1200 | 19 | 1.4 | < 0.1 | 0.01 | 35.01 | < 0.004 | 0.002 | < 0.0001 | 0.042 | < 0.001 | 3.9 | 0.006 | < 0.001 | < 2.7 | < 3.4 | < 1 | 70
2018-11-29 | 2018-12-20 |  | 6.8 | 14000 | 1100 | 4300 | 0.29 | 1300 | 1000 | 840 | 29 | 850 | 15 | 1.6 | < 0.05 | < 0.05 | 35.06 | < 0.004 | < 0.001 | < 0.0001 | 0.014 | < 0.001 | 2.5 | 0.02 | - | - | - | - | -
2019-05-22 | 2019-08-02 |  | 6.9 | 11000 | 980 | 3800 | < 1 | 1100 | 950 | 760 | 26 | 800 | 13 | 1.3 | 0.47 | < 0.01 | 35.33 | < 0.004 | < 0.001 | < 0.0001 | 0.007 | < 0.001 | 1 | 0.065 | 0.01 | < 2.7 | < 3.4 | < 1 | 200 | 0.16 | < 0.005 | < 5 | 0.66 | 11000
2019-11-20 | 2020-02-14 |  | 7.1 | 13000 | 930 | 3700 | 0.28 | 1100 | 930 | 710 | 16 | 760 | 18 | 0.26 | 1.6 | - | 35.45 | - | - | - | 0.022 | - | - | - | - | - | - | - | - | - | - | 5 | 0.42 | 10000
2020-05-26 | 2020-08-06 |  | 6.8 | 7000 | 850 | 2500 | 0.27 | 510 | 580 | 440 | 15 | 650 | 20 | 1.8 | < 0.05 | < 0.01 | 32.7 | < 0.004 | 0.001 | < 0.0001 | 0.85 | < 0.001 | 1.5 | < 0.005 | < 0.001 | < 2.7 | < 3.4 | < 1 | < 500 | 0.098 | < 0.005 | 6 | 0.58 | 6000
2020-11-03 | 2021-01-21 |  | 6.9 | 11000 | 1000 | 3200 | 0.32 | 870 | 890 | 690 | 15 | 780 | 9.8 | 1.9 | 0.24 | - | 32.87 | - | - | - | 2.8 | - | - | - | - | - | - | - | - | - | - | < 5 | 0.41 | 9100
2021-05-11 | 2021-07-28 |  | 6.6 | 9800 | 960 | 3200 | 0.3 | 1000 | 870 | 690 | 14 | 670 | 9.5 | 0.97 | 2 | < 0.01 | 31.3 | < 0.004 | < 0.001 | < 0.0001 | 2.6 | < 0.001 | 1.8 | 0.046 | < 0.001 | < 2.7 | < 3.4 | < 1 | < 500 | 0.16 | < 0.005 | < 5 | 0.32 | 9400
2021-11-17 | 2022-03-29 |  | 6.5 | 7100 | 790 | 3200 | < 0.1 | 1100 | 890 | 700 | 14 | 750 | 9.7 | 1.3 | 2.1 | < 0.05 | 34.38 | - | - | - | 0.018 | - | - | - | - | - | - | - | - | - | - | < 5 | 0.1 | 12000
2022-05-26 | 2022-06-22 |  | 6.8 | 4800 | 1100 | 1900 | < 0.1 | 200 | 430 | 330 | 11 | 570 | 22 | 1.3 | < 0.025 | < 0.05 | 32.98 | < 0.004 | 0.002 | < 0.0001 | 0.099 | < 0.001 | 2.5 | < 0.005 | < 0.001 | < 2.7 | < 3.4 | < 1 | 810 | 0.15 | 0.005 | 16 | 0.6 | 4900
2023-02-23 | 2023-07-19 |  | 6.7 | 4500 | 590 | 1100 | 0.18 | 230 | 250 | 210 | 15 | 390 | 23 | 0.98 | < 0.025 | < 0.05 | 29.69 | - | - | - | 0.08 | - | - | - | - | - | - | - | - | - | - | < 5 | 0.61 | 2900
2023-07-25 | 2023-11-17 |  | 6.5 | 11000 | 670 | 3400 | 0.4 | 1000 | 730 | 590 | 9 | 630 | 6.5 | 0.74 | 13 | < 0.05 | 30.5 | < 0.004 | 0.001 | 0.13 | 0.62 | < 0.001 | 1.5 | 0.014 | < 0.001 | < 2.7 | < 3.4 | < 1 | 810 | 0.13 | 0.008 | < 5 | 0.26 | 9400
2023-11-01 | 2023-11-17 |  | 7.4 | 12000 | 510 | 3900 | 0.48 | 810 | 810 | 700 | 10 | 710 | 5.1 | 0.09 | 31 | < 0.05 | 30.62 | < 0.004 | 0.002 | 0.07 | 0.016 | < 0.001 | 0.49 | 0.029 | 0.002 | < 2.7 | < 3.4 | < 1 | 810 | 0.07 | 0.009 | < 5 | 2.2 | 12000
2024-05-29 | 2024-07-22 |  | 6.5 | 11000 | 590 | 3500 | 0.41 | 720 | 750 | 640 | 10 | 690 | 5 | 0.37 | 22 | - | 30.22 | - | - | - | 0.013 | - | - | - | - | - | - | - | - | - | - | < 5 | 0.31 | 9400
Sampling Point 4 (Groundwater Piezo-04)
Sampling Frequency (where liquid is present) |  |  | Biannual | Biannual | Biannual | Biannual | Biannual | Biannual | Biannual | Biannual | Biannual | Biannual | Biannual | Biannual | Biannual | Annual | Biannual | Annual | Annual | Annual | Biannual | Annual | Annual | Annual | Annual | Annual | Annual | Annual | Annual | Annual | Annual | Biannual | Biannual | Biannual
Date Sampled | Date Obtained | Date Published | pH | Conductivity (µS/cm) | Total Alkalinity as CaCO3 (mg/L) | Chloride (mg/L) | Fluoride (mg/L) | Sulfate (SO4) (mg/L) | Calcium (Ca) (mg/L) | Magnesium (Mg) (mg/L) | Potassium (K) (mg/L) | Sodium (Na) (mg/L) | Total Organic Carbon (mg/L) | Ammonia (NH3) as N (mg/L) | Nitrate (NO3) as N (mg/L) | Total Phenols (mg/L) | Standing Water Level (mBGL) | Hexavalent Chromium (Cr-VI) (mg/L) | Arsenic (As) (mg/L) | Cadmium (Cd) (mg/L) | Iron (Fe) (mg/L) | Lead (Pb) (mg/L) | Manganese (Mn) (mg/L) | Zinc (Zn) (mg/L) | Copper (Cu) (mg/L) | OCPs (µg/L) | OPPs (µg/L) | PAHs (µg/L) | TPH (µg/L) | Barium (Ba) (mg/L) | Aluminium (Al) (mg/L) | Biochemical Oxygen Demand (BOD) (mg/L) | Phosphorus (mg/L) | Total Dissolved Solids (mg/L)
2017-11-28 | 2017-12-08 |  | 6.6 | 6700 | 940 | 1900 | 0.48 | 250 | 420 | 360 | 8 | 500 | 17 | 0.59 | < 0.025 | - | 32.97 | - | - | - | 0.006 | - | - | - | - | - | - | - | -
2018-05-24 | 2018-07-13 |  | 7 | 6500 | 910 | 1700 | 0.4 | 260 | 420 | 360 | 12 | 590 | 4.9 | 0.5 | < 0.05 | < 0.01 | 32.82 | < 0.004 | 0.002 | < 0.1 | 0.006 | < 1 | 2.8 | < 5 | < 1 | < 2.7 | < 3.4 | < 1 | 65
2018-11-29 | 2018-12-20 |  | 6.9 | 7300 | 940 | 1900 | 0.47 | 240 | 420 | 350 | 8.2 | 500 | 4.8 | 0.65 | < 0.025 | - | 32.82 | - | - | - | 0.008 | - | - | - | - | - | - | - | -
2019-05-22 | 2019-08-02 |  | 6.8 | 6300 | 860 | 1900 | < 1 | 310 | 430 | 360 | 9 | 570 | 5.6 | 0.58 | < 0.05 | 0.01 | 33.1 | < 0.004 | 0.016 | < 0.0001 | 0.011 | < 0.001 | 2.1 | 0.006 | < 0.001 | < 2.7 | < 3.4 | < 1 | < 500 | 0.11 | < 0.005 | < 5 | 0.18 | 5300
2019-11-20 | 2020-02-14 |  | 6.6 | 6900 | 850 | 2000 | 0.42 | 290 | 410 | 370 | 6.5 | 520 | 5.6 | 0.52 | < 0.05 | - | 33.2 | - | - | - | 0.009 | - | - | - | - | - | - | - | - | - | - | < 5 | 0.11 | 5300
2020-05-26 | 2020-08-06 |  | 6.8 | 5800 | 840 | 1900 | 0.44 | 270 | 460 | 400 | 7.6 | 570 | 7.4 | 0.75 | 0.13 | < 0.01 | 30.05 | < 0.004 | 0.006 | 0.0042 | 0.008 | < 0.001 | 2.7 | 0.26 | < 0.001 | < 2.7 | < 3.4 | < 1 | < 500 | 0.1 | < 0.005 | < 5 | 0.28 | 4700
2020-11-03 | 2021-01-21 |  | 6.6 | 7000 | 880 | 2100 | 0.46 | 350 | 430 | 260 | 7.1 | 600 | 8.5 | 0.54 | 0.19 | - | 29.28 | - | - | - | 3.7 | - | - | - | - | - | - | - | - | - | - | < 5 | 0.23 | 6000
2021-05-11 | 2021-07-28 |  | 6.6 | 6800 | 870 | 1900 | 0.47 | 340 | 490 | 420 | 7.9 | 560 | 7.4 | 0.68 | < 0.05 | < 0.01 | 32.06 | < 0.004 | 0.004 | < 0.0001 | 0.006 | < 0.001 | 2.9 | 0.01 | < 0.001 | < 2.7 | < 3.4 | < 1 | < 500 | 0.1 | < 0.005 | < 5 | 0.23 | 5000
2021-11-17 | 2022-03-29 |  | 6.6 | 5300 | 860 | 2300 | < 0.1 | 370 | 490 | 420 | 8 | 6400 | 10 | 0.5 | < 0.025 | < 0.05 | 31.67 | - | - | - | 0.017 | - | - | - | - | - | - | - | - | - | - | < 5 | 0.03 | 7900
2022-05-26 | 2022-06-22 |  | 6.7 | 5300 | 1000 | 2300 | < 0.1 | 430 | 500 | 440 | 5.6 | 640 | 11 | 0.31 | 0.094 | < 0.05 | 30.5 | < 0.004 | 0.003 | < 0.0001 | 0.012 | < 0.001 | 3.6 | 0.016 | 0.002 | < 2.7 | < 3.4 | < 1 | < 500 | 0.13 | < 0.005 | < 5 | 0.41 | 6100
2023-02-23 | 2023-07-19 |  | 6.8 | 8700 | 940 | 2500 | 0.46 | 380 | 490 | 460 | 8.7 | 680 | 14 | 0.3 | 0.18 | < 0.05 | 28.19 | - | - | - | < 0.005 | - | - | - | - | - | - | - | - | - | - | < 5 | 0.11 | 6300
2023-07-25 | 2023-11-17 |  | 6.7 | 11000 | 990 | 3400 | 0.55 | 310 | 530 | 490 | 12 | 940 | 9.9 | 0.43 | 0.21 | < 0.05 | 28.61 | < 0.004 | 0.004 | 0.12 | < 0.005 | < 0.001 | 5.1 | 0.017 | < 0.001 | < 2.7 | < 3.4 | < 1 | < 500 | 0.12 | 0.038 | < 5 | 0.23 | 8300
2023-11-01 | 2023-11-17 |  | 7.3 | 9900 | 850 | 2900 | 0.56 | 440 | 490 | 450 | 11 | 930 | 11 | 0.17 | 2.8 | < 0.05 | 28.71 | < 0.004 | 0.066 | 0.11 | 0.014 | < 0.001 | 1.6 | 0.027 | 0.002 | < 2.7 | < 3.4 | < 1 | < 500 | 0.11 | 0.009 | < 5 | 0.22 | 7700
2024-05-29 | 2024-07-22 |  | 6.7 | 9600 | 1000 | 2700 | 0.62 | 420 | 450 | 430 | 8.8 | 980 | 12 | 0.22 | 2.6 | - | 28.29 | - | - | - | 0.007 | - | - | - | - | - | - | - | - | - | - | < 5 | 0.41 | 6800
Sampling Point 9 (Surface Water SW1)
Sampling Frequency (on Discharge) |  |  | Monthly | Monthly | Monthly | Monthly | Monthly | Monthly | Monthly | Monthly | Monthly | Monthly | Monthly | Monthly | Monthly | Monthly | Monthly | Monthly | Monthly | Monthly | Monthly | Monthly | - | - | - | -
Date Sampled | Date Obtained | Date Published | Ammonia (mg/L) | Conductivity (µS/cm) | pH | Potassium (mg/L) | Total organic carbon (mg/L) | Alkalinity (as calcium carbonate) (mg/L) | Biochemical Oxygen Demand (BOD) (mg/L) | Calcium (Ca) (mg/L) | Chloride (mg/L) | Fluoride (mg/L) | Iron (Fe) (mg/L) | Magnesium (Mg) (mg/L) | Manganese (Mn) (mg/L) | Nitrate (NO3) as N (mg/L) | Phosphorus (mg/L) | Sodium (Na) (mg/L) | Sulfate (SO4) (mg/L) | TPH (µg/L) | Total Phenols (mg/L) | Total Suspended Solids (mg/L) | Dissolved Oxygen (mg/L) | Redox potential (mV) | Temperature (ºC) | Total dissolved solids (mg/L)
2017-08-29 | 2017-09-14 |  | 0.03 | 370 | 8.6 | 20 | 15 | [15 empty] | 10.3 | 433 | 24.1 | 270
2017-11-28 | 2017-12-08 |  | 0.25 | 270 | 7.8 | 19 | 13 | [15 empty] | 10.2 | 464 | 17.8 | 240
2018-02-28 | 2018-03-16 |  | 0.32 | 290 | 7.6 | 230 | 17 | [15 empty] | 9.7 | 455 | 25 | 220
2018-05-24 | 2018-07-13 |  | 0.17 | 430 | 8.3 | 52 | 19 | [15 empty] | 7.8 | 528 | 9.1 | 270
2018-08-27 | 2018-10-12 |  | 0.18 | 540 | 7.7 | 36 | 20 | [15 empty] | 7.5 | 575 | 21.4 | 390
2018-11-29 | 2018-12-20 |  | 0.44 | 390 | 7.5 | 27 | 14 | [15 empty] | 8.3 | 481 | 22.4 | 270
2019-02-21 | No Sample - Dry |  | - | - | - | - | - | - | - | - | - | - | - | - | - | - | - | - | - | - | - | -
2019-05-22 | No Discharge |  | - | - | - | - | - | - | - | - | - | - | - | - | - | - | - | - | - | - | - | -
2019-11-20 | No Discharge |  | - | - | - | - | - | - | - | - | - | - | - | - | - | - | - | - | - | - | - | -
2020-05-26 | 2020-08-06 |  | 0.02 | 220 | 7.5 | 15 | 13 | 70 | < 5 | 18 | 13 | 0.11 | 2.2 | 6.4 | 0.014 | 0.25 | 0.18 | 9.1 | 9.6 | < 500 | 0.04 | < 5
2020-11-03 | 2021-01-21 |  | 0.21 | 220 | 7.3 | 17 | 14 | 79 | < 5 | 18 | 14 | < 0.1 | 1.8 | 5.9 | 0.042 | 0.59 | 0.23 | 11 | 12 | < 500 | < 0.01 | 42
2021-05-11 | No Discharge |  | - | - | - | - | - | - | - | - | - | - | - | - | - | - | - | - | - | - | - | -
2021-11-17 | No Discharge |  | - | - | - | - | - | - | - | - | - | - | - | - | - | - | - | - | - | - | - | -
2023-02-23 | No Discharge |  | - | - | - | - | - | - | - | - | - | - | - | - | - | - | - | - | - | - | - | -
Sampling Point 10 (Leachate L1)
Sampling Frequency (where liquid is present) |  |  | Biannual | Biannual | Biannual | Biannual | Biannual | Biannual | Biannual | Biannual | Biannual | Biannual | Biannual | Biannual | Biannual | Biannual | Biannual | Biannual | Biannual | Biannual | Biannual | Biannual | Biannual | Biannual | Biannual | Biannual | - | - | - | - | -
Date Sampled | Date Obtained | Date Published | Alkalinity (as calcium carbonate) (mg/L) | Ammonia (mg/L) | Arsenic (mg/L) | Calcium (mg/L) | Chloride (mg/L) | Conductivity (µS/cm) | Copper (mg/L) | Fluoride (mg/L) | Iron (mg/L) | Lead (mg/L) | Magnesium (mg/L) | Manganese (mg/L) | Nitrate (mg/L) | pH | Potassium (mg/L) | Sodium (mg/L) | Sulfate (mg/L) | Total organic carbon (mg/L) | TPH (µg/L) | Total Phenolics (mg/L) | Zinc (mg/L) | Total Suspended Solids (mg/L) | Aluminium (Al) (mg/L) | Barium (Ba) (mg/L) | Cadmium (mg/L) | Chromium (hexavalent) (mg/L) | OCPs (µg/L) | OPPs (µg/L) | PAHs (µg/L)
2017-08-29 | 2017-09-14 |  | 940 | 4.1 | - | 46 | 1100 | 5700 | - | 0.44 | - | - | 170 | - | 0.68 | 8.5 | 160 | 770 | 210 | 140 | - | - | - |  |  |  | - | - | - | - | -
2017-11-28 | 2017-12-08 |  | 810 | 0.25 | 0.033 | 11 | 1200 | 5200 | 0.006 | 0.51 | 0.11 | < 0.001 | 170 | 0.011 | 0.37 | 9.2 | 190 | 820 | 200 | 150 | - | < 0.01 | < 5 |  |  |  | < 0.0001 | < 0.004 | - | - | -
2018-02-28 | 2018-03-16 |  | 1000 | 0.13 | - | 8.9 | 1200 | 6000 | - | 0.63 | - | - | 160 | - | < 0.025 | 9 | 230 | 820 | 190 | 170 | - | - | - |  |  |  | - | - | - | - | -
2018-05-24 | 2018-07-13 |  | 1600 | 0.13 | 0.048 | 11 | 2000 | 8300 | 0.002 | 0.48 | < 0.005 | < 0.001 | 220 | 0.005 | < 0.05 | 9.8 | 440 | 1800 | 250 | 340 | 1200 | 0.02 | < 5 |  |  |  | < 0.0001 | < 0.004 | < 2.7 | < 3.4 | < 1
2018-08-27 | 2018-10-12 |  | 1300 | 0.22 | - | 12 | 2500 | 8900 | - | 0.47 | - | - | 190 | - | < 0.05 | 9.4 | 380 | 1600 | 220 | 320 | - | - | - |  |  |  | - | - | - | - | -
2018-11-29 | 2018-12-20 |  | 1200 | 0.42 | 0.068 | 19 | 3900 | 13000 | 0.006 | 0.35 | 0.033 | < 0.001 | 190 | 0.028 | < 0.05 | 9.6 | 470 | 2000 | 250 | 390 | - | < 0.05 | < 5 |  |  |  | < 0.0001 | < 0.004 | - | - | -
2019-02-21 | No Sample - Dry |  | - | - | - | - | - | - | - | - | - | - | - | - | - | - | - | - | - | - | - | - | - | - | - | - | - | - | - | - | -
2019-04-01 | 2019-08-02 |  | 85 | 0.03 | 0.001 | 18 | 18 | 230 | 0.006 | 0.22 | 0.92 | < 0.001 | 6.8 | 0.015 | <0.005 | 7.3 | 25 | 5.2 | < 1 | 49 | - | - | < 0.005 | 320 | 1.4 | 0.1 | - | - | - | - | -
2019-05-22 | No Sample - Dry |  | - | - | - | - | - | - | - | - | - | - | - | - | - | - | - | - | - | - | - | - | - | - | - | - | - | - | - | - | -
2019-11-20 | No Sample - Dry |  | - | - | - | - | - | - | - | - | - | - | - | - | - | - | - | - | - | - | - | - | - | - | - | - | - | - | - | - | -
2020-05-26 | 2020-08-06 |  | 330 | 0.25 | 0.009 | 62 | 350 | 2200 | 0.009 | 0.44 | 0.57 | 0.002 | 73 | 0.12 | < 0.025 | 8.1 | 95 | 310 | 350 | 42 | < 500 | < 0.01 | 0.025 | 6 | 0.71 | 0.13 | < 0.0001 | < 0.004 | < 2.7 | < 3.4 | < 1
2020-11-03 | 2021-01-21 |  | 270 | 2 | 0.011 | 41 | 200 | 1400 | 0.01 | 0.32 | 0.16 | 0.001 | 46 | 0.023 | 0.036 | 8.6 | 42 | 190 | 140 | 53 | 640 | < 0.01 | 0.011 | 150 | 0.12 | 0.064 | - | - | - | - | -
2021-05-11 | 2021-07-28 |  | 560 | 0.03 | 0.024 | 27 | 370 | 2300 | < 0.001 | 0.55 | 0.022 | < 0.001 | 90 | 0.004 | < 0.025 | 8.6 | 120 | 340 | 140 | 75 | 1100 | 0.01 | < 0.005 | 110 | 0.008 | 0.091 | - | - | - | - | -
2021-11-17 | 2022-03-29 |  | 470 | 0.21 | 0.013 | 35 | 310 | 1700 | 0.005 | < 0.1 | 0.015 | < 0.001 | 80 | 0.001 | 0.18 | 8.5 | 90 | 290 | 150 | 44 | < 500 | < 0.05 | < 0.005 | 18 | 0.015 | 0.16 | - | - | - | - | -
2022-05-26 | 2022-06-22 |  | 450 | 0.05 | 0.018 | 27 | 220 | 1500 | 0.003 | 0.13 | 0.012 | < 0.001 | 60 | 0.002 | < 0.005 | 8.9 | 66 | 190 | 81 | 44 | 1000 | < 0.05 | < 0.005 | 53 | 0.016 | 0.093 | - | - | - | - | -
2023-02-23 | 2023-07-19 |  | 540 | 0.41 | 0.016 | 53 | 180 | 1500 | 0.002 | 0.35 | 0.036 | 0.006 | 72 | 0.007 | 0.029 | 8.1 | 67 | 170 | 64 | 33 | < 500 | < 0.05 | < 0.005 | < 20 | 0.021 | 0.15 | - | - | - | - | -
2023-08-17 16:30 | 2023-11-17 |  | 540 | 0.1 | 0.008 | 35 | 200 | 1700 | 0.004 | 0.47 | 0.037 | < 0.001 | 78 | 0.005 | - | 8.6 | 68 | 180 | 110 | 34 | < 500 | < 0.05 | 0.005 | 7 | 0.066 | 0.12 | - | - | - | - | -
2023-11-01 | 2023-11-17 |  | 660 | 0.02 | 0.02 | 11 | 290 | 2100 | 0.002 | 0.47 | < 0.005 | < 0.001 | 75 | 0.004 | < 0.025 | 9.1 | 74 | 200 | 120 | 46 | < 500 | < 0.05 | 0.008 | < 5 | 0.018 | 0.062 | - | - | - | - | -
2024-05-29 | 2024-07-22 |  | 430 | 0.09 | 0.009 | 8 | 230 | 1700 | 0.002 | 0.39 | 0.007 | < 0.001 | 62 | 0.004 | - | 9.1 | 94 | 220 | 85 | 38 | < 500 | < 0.05 | < 0.005 | < 5 | 0.006 | 0.015 | - | - | - | - | -
Sampling Point 11 (Leachate L2)
Sampling Frequency (where liquid is present) |  |  | Biannual | Biannual | Biannual | Biannual | Biannual | Biannual | Biannual | Biannual | Biannual | Biannual | Biannual | Biannual | Biannual | Biannual | Biannual | Biannual | Biannual | Biannual | Biannual | Biannual | Biannual | Biannual | Biannual | Biannual | - | - | - | - | -
Date Sampled | Date Obtained | Date Published | Alkalinity (as calcium carbonate) (mg/L) | Ammonia (mg/L) | Arsenic (mg/L) | Calcium (mg/L) | Chloride (mg/L) | Conductivity (µS/cm) | Copper (mg/L) | Fluoride (mg/L) | Iron (mg/L) | Lead (mg/L) | Magnesium (mg/L) | Manganese (mg/L) | Nitrate (mg/L) | pH | Potassium (mg/L) | Sodium (mg/L) | Sulfate (mg/L) | Total organic carbon (mg/L) | TPH (µg/L) | Total Phenolics (mg/L) | Zinc (mg/L) | Total Suspended Solids (mg/L) | Aluminium (Al) (mg/L) | Barium (Ba) (mg/L) | Cadmium (mg/L) | Chromium (hexavalent) (mg/L) | OCPs (µg/L) | OPPs (µg/L) | PAHs (µg/L)
2017-08-29 | 2017-09-14 |  | 630 | 0.04 | - | 87 | 110 | 1500 | - | 0.8 | - | - | 67 | - | < 0.005 | 8.8 | 75 | 130 | 17 | 130 | - | - | - |  |  |  | - | - | - | - | -
2017-11-28 | 2017-12-08 |  | 110 | 0.45 | 0.011 | 23 | 16 | 300 | 0.01 | 0.34 | 2.1 | 0.002 | 11 | 0.091 | < 0.005 | 7.8 | 25 | 15 | 15 | 37 | - | < 0.01 | 0.013 |  |  |  | < 0.0001 | < 0.004 | - | - | -
2018-02-28 | 2018-03-16 |  | 310 | 0.01 | - | 45 | 18 | 630 | - | 0.55 | - | - | 27 | - | < 0.005 | 7.5 | 33 | 23 | 2.6 | 47 | - | - | - |  |  |  | - | - | - | - | -
2018-05-24 | 2018-07-13 |  | 360 | 0.17 | 0.01 | 59 | 35 | 770 | 0.002 | 0.75 | 0.17 | < 0.001 | 41 | 0.14 | 0.013 | 8.4 | 63 | 63 | 9.9 | 50 | < 450 | 0.02 | 0.008 |  |  |  | < 0.0001 | < 0.004 | < 2.7 | < 3.4 | < 1
2018-08-27 | 2018-10-12 |  | 410 | 0.8 | - | 52 | 44 | 860 | - | 0.94 | - | - | 40 | - | 2.8 | 7.8 | 40 | 47 | 5.7 | 56 | - | - | - |  |  |  | - | - | - | - | -
2018-11-29 | No Sample - Dry |  | - | - | - | - | - | - | - | - | - | - | - | - | - | - | - | - | - | - | - | - | - |  |  |  | - | - | - | - | -
2019-02-21 | No Sample - Destroyed |  | - | - | - | - | - | - | - | - | - | - | - | - | - | - | - | - | - | - | - | - | - |  |  |  | - | - | - | - | -
2019-05-22 | No Sample - Destroyed |  | - | - | - | - | - | - | - | - | - | - | - | - | - | - | - | - | - | - | - | - | - | - | - | - | - | - | - | - | -
2019-11-20 | No Sample - Dry |  | - | - | - | - | - | - | - | - | - | - | - | - | - | - | - | - | - | - | - | - | - | - | - | - | - | - | - | - | -
2020-05-26 | 2020-08-06 |  | 79 | 0.17 | 0.003 | 23 | 17 | 270 | 0.005 | 0.27 | 2 | 0.002 | 8.1 | 0.017 | 1 | 7.8 | 4.1 | 18 | 17 | 7.7 | < 500 | < 0.01 | 0.006 | 48 | 3.3 | 0.09 | < 0.0001 | < 0.004 | < 2.7 | < 3.4 | < 1
2020-11-03 | 2021-01-21 |  | 230 | 3.2 | 0.006 | 73 | 54 | 720 | 0.007 | 0.19 | 1.2 | 0.004 | 19 | 1.3 | < 0.005 | 7.3 | 19 | 51 | 39 | 160 | 1350 | < 0.01 | 0.11 | 150 | 0.49 | 0.26 | - | - | - | - | -
2021-05-11 | 2021-07-28 |  | 230 | 3.7 | 0.009 | 33 | 64 | 610 | < 0.001 | 0.25 | 0.2 | < 0.001 | 19 | 0.19 | 0.031 | 7.8 | 21 | 62 | 13 | 26 | < 500 | 0.01 | < 0.005 | 11 | 0.081 | 0.21 | - | - | - | - | -
2021-11-17 | 2022-03-29 |  | 150 | 0.17 | 0.007 | 23 | 51 | 380 | 0.002 | 0.2 | 0.03 | < 0.001 | 15 | 0.006 | 0.015 | 8.4 | 13 | 50 | 17 | 17 | < 500 | < 0.05 | < 0.005 | < 5 | 0.024 | 0.17 | - | - | - | - | -
2022-05-26 | 2022-06-22 |  | 710 | 32 | 0.014 | 48 | 320 | 2000 | 0.006 | < 0.1 | 0.27 | < 0.001 | 65 | 0.15 | 0.035 | 8.2 | 77 | 260 | 38 | 81 | 760 | < 0.05 | 0.027 | 22 | 0.031 | 0.37 | - | - | - | - | -
2023-02-23 | 2023-07-19 |  | 590 | 2.7 | 0.009 | 28 | 280 | 1900 | 0.002 | 0.56 | 0.055 | < 0.001 | 69 | 0.005 | < 0.025 | 8.2 | 86 | 240 | 13 | 86 | 740 | < 0.05 | < 0.005 | 120 | 0.014 | 0.36 | - | - | - | - | -
2023-08-17 16:30 | 2023-11-17 |  | 610 | 0.02 | 0.012 | 21 | 350 | 2000 | 0.003 | 0.45 | 0.084 | < 0.001 | 68 | 0.004 | < 0.025 | 9.1 | 84 | 270 | 27 | 99 | < 500 | < 0.05 | < 0.005 | 210 | 0.1 | 0.23 | - | - | - | - | -
2023-11-01 | 2023-11-17 |  | 1100 | 11 | 0.041 | 38 | 710 | 4100 | 0.002 | 0.46 | 0.057 | < 0.001 | 120 | 0.072 | - | 8.5 | 150 | 560 | 91 | 210 | 1900 | < 0.05 | 0.008 | 220 | 0.021 | 0.56 | - | - | - | - | -
2024-05-29 | 2024-07-22 |  | 530 | 4.5 | 0.01 | 60 | 230 | 1700 | < 0.001 | 1.3 | 0.25 | < 0.001 | 61 | 0.81 | - | 8.2 | 66 | 190 | 2.6 | 100 | 580 | < 0.05 | 0.005 | 70 | 0.019 | 0.42 | - | - | - | - | -
Sampling Point 12 (Surface Gas Monitoring)
Sampling Frequency |  |  | Biannual
Date Sampled | Date Obtained | Date Published | Methane (% vol)
2017-11-28 |  |  | < 0.05
2018-05-24 |  |  | < 0.05
2018-11-29 | 2018-12-20 |  | < 0.05
2019-05-22 | 2019-08-02 |  | < 0.05
2019-11-20 | 2020-02-14 |  | < 0.05
2020-05-26 | 2020-08-06 |  | < 0.05
2020-11-03 | 2021-01-21 |  | < 0.05
2021-05-11 | 2021-07-28 |  | < 0.05
2021-11-17 | 2022-03-29 |  | < 0.05
2022-05-26 | 2022-06-22 |  | < 0.05
2023-02-23 | 2023-07-19 |  | < 0.05
2023-08-17 16:30 | 2023-11-17 |  | < 0.05
2023-11-01 | 2023-11-17 |  | < 0.05
2024-05-29 | 2024-07-22 |  | < 0.05
Sampling Point 13 (Accumulated Gas Monitoring)
Sampling Frequency |  |  | Biannual
Date Sampled | Date Obtained | Date Published | Methane (% vol)
2017-11-28 | 2018-11-08 |  | < 0.05
2018-05-24 | 2018-11-08 |  | < 0.05
2018-11-29 | 2018-12-20 |  | < 0.05
2019-05-22 | 2019-08-02 |  | < 0.05
2019-11-20 | 2020-02-14 |  | < 0.05
2020-05-26 | 2020-08-06 |  | < 0.05
2020-11-03 | 2021-01-21 |  | < 0.05
2021-05-11 | 2021-07-28 |  | < 0.05
2021-11-17 | 2022-03-29 |  | < 0.05
2022-05-26 | 2022-06-22 |  | < 0.05
2023-02-23 | 2023-07-19 |  | < 0.05
2023-08-17 16:30 | 2023-11-17 |  | < 0.05
2023-11-01 | 2023-11-17 |  | < 0.05
2024-05-29 | 2024-07-22 |  | < 0.05
Sampling Point 14 (Groundwater New Piezo EPA1) - REMOVED FEB 2019
Sampling Frequency (where liquid is present) |  |  | Annual
Date Sampled | Date Obtained | Date Published | Copper (Cu) (µg/L)
2018-05-24 | NOT VIABLE |  | -
2018-11-29 | NOT VIABLE |  | -
Sampling Point 15 (Groundwater Piezo-06)
Sampling Frequency (where liquid is present) |  |  | Biannual | Biannual | Biannual | Biannual | Biannual | Biannual | Biannual | Biannual | Biannual | Biannual | Biannual | Biannual | Biannual | Annual | Biannual | Annual | Annual | Annual | Biannual | Annual | Annual | Annual | Annual | Annual | Annual | Annual | Annual | Annual | Annual | Biannual | Biannual | Biannual
Date Sampled | Date Obtained | Date Published | pH | Conductivity (µS/cm) | Total Alkalinity as CaCO3 (mg/L) | Chloride (mg/L) | Fluoride (mg/L) | Sulfate (SO4) (mg/L) | Calcium (Ca) (mg/L) | Magnesium (Mg) (mg/L) | Potassium (K) (mg/L) | Sodium (Na) (mg/L) | Total Organic Carbon (mg/L) | Ammonia (NH3) as N (mg/L) | Nitrate (NO3) as N (mg/L) | Total Phenols (mg/L) | Standing Water Level (mBGL) | Hexavalent Chromium (Cr-VI) (mg/L) | Arsenic (As) (mg/L) | Cadmium (Cd) (mg/L) | Iron (Fe) (mg/L) | Lead (Pb) (mg/L) | Manganese (Mn) (mg/L) | Zinc (Zn) (mg/L) | Copper (Cu) (mg/L) | OCPs (µg/L) | OPPs (µg/L) | PAHs (µg/L) | TPH (µg/L) | Barium (Ba) (mg/L) | Aluminium (Al) (mg/L) | Biochemical Oxygen Demand (BOD) (mg/L) | Phosphorus (mg/L) | Total Dissolved Solids (mg/L)
2018-05-24 | NOT VIABLE |  | - | - | - | - | - | - | - | - | - | - | - | - | - | - | - | - | - | - | - | - | - | - | - | - | - | - | -
2018-11-29 | NOT VIABLE |  | - | - | - | - | - | - | - | - | - | - | - | - | - | - | - | - | - | - | - | - | - | - | - | - | - | - | -
2019-06-26 | NOT VIABLE |  | - | - | - | - | - | - | - | - | - | - | - | - | - | - | - | - | - | - | - | - | - | - | - | - | - | - | - | - | - | - | - | -
2019-11-20 | NOT VIABLE |  | - | - | - | - | - | - | - | - | - | - | - | - | - | - | - | - | - | - | - | - | - | - | - | - | - | - | - | - | - | - | - | -
2020-05-26 | NOT VIABLE |  | - | - | - | - | - | - | - | - | - | - | - | - | - | - | - | - | - | - | - | - | - | - | - | - | - | - | - | - | - | - | - | -
2020-11-03 | 2021-01-21 |  | 6.8 | 1500 | 190 | 290 | 0.74 | 71 | 80 | 59 | 5.2 | 120 | 5.1 | 0.12 | 3.4 | - | 34.39 | - | - | - | 0.005 | - | - | - | - | - | - | - | - | - | - | < 5 | 0.19 | 890
2021-05-11 | 2021-07-28 |  | 6.7 | 3100 | 330 | 760 | 0.71 | 210 | 200 | 180 | 6.9 | 230 | 2.8 | 0.09 | 14 | < 0.01 | 33.63 | < 0.004 | < 0.001 | 0.001 | < 0.005 | < 0.001 | 0.043 | 0.18 | 0.01 | < 2.7 | < 3.4 | < 1 | < 500 | 0.048 | < 0.005 | < 5 | 0.1 | 2300
2021-11-17 | 2022-03-29 |  | 6.6 | 3500 | 430 | 1200 | < 0.1 | 320 | 300 | 270 | 6.7 | 350 | 2.5 | 0.08 | 20 | < 0.05 | 31.14 | - | - | - | 0.009 | - | - | - | - | - | - | - | - | - | - | < 5 | 0.04 | 4200
2022-05-26 | 2022-06-22 |  | 6.7 | 3400 | 490 | 1400 | < 0.1 | 340 | 290 | 260 | 6.7 | 340 | 2.3 | 0.15 | 21 | < 0.05 | 32.62 | < 0.004 | < 0.001 | 0.0005 | < 0.005 | < 0.001 | 0.027 | 0.13 | 0.004 | < 2.7 | < 3.4 | < 1 | < 500 | 0.054 | < 0.005 | < 5 | 0.12 | 3600
2023-02-23 | NOT VIABLE |  | - | - | - | - | - | - | - | - | - | - | - | - | - | - | - | - | - | - | - | - | - | - | - | - | - | - | - | - | - | - | - | -
2023-08-17 16:30 | NOT VIABLE |  | - | - | - | - | - | - | - | - | - | - | - | - | - | - | - | - | - | - | - | - | - | - | - | - | - | - | - | - | - | - | - | -
2023-11-01 | NOT VIABLE |  | - | - | - | - | - | - | - | - | - | - | - | - | - | - | - | - | - | - | - | - | - | - | - | - | - | - | - | - | - | - | - | -
2024-05-29 | NOT VIABLE |  | - | - | - | - | - | - | - | - | - | - | - | - | - | - | - | - | - | - | - | - | - | - | - | - | - | - | - | - | - | - | - | -
Sampling Point 16 (Groundwater Piezo-05)
Sampling Frequency (where liquid is present) |  |  | Biannual | Biannual | Biannual | Biannual | Biannual | Biannual | Biannual | Biannual | Biannual | Biannual | Biannual | Biannual | Biannual | Annual | Biannual | Annual | Annual | Annual | Biannual | Annual | Annual | Annual | Annual | Annual | Annual | Annual | Annual | Annual | Annual | Biannual | Biannual | Biannual
Date Sampled | Date Obtained | Date Published | pH | Conductivity (µS/cm) | Total Alkalinity as CaCO3 (mg/L) | Chloride (mg/L) | Fluoride (mg/L) | Sulfate (SO4) (mg/L) | Calcium (Ca) (mg/L) | Magnesium (Mg) (mg/L) | Potassium (K) (mg/L) | Sodium (Na) (mg/L) | Total Organic Carbon (mg/L) | Ammonia (NH3) as N (mg/L) | Nitrate (NO3) as N (mg/L) | Total Phenols (mg/L) | Standing Water Level (mBGL) | Hexavalent Chromium (Cr-VI) (mg/L) | Arsenic (As) (mg/L) | Cadmium (Cd) (mg/L) | Iron (Fe) (mg/L) | Lead (Pb) (mg/L) | Manganese (Mn) (mg/L) | Zinc (Zn) (mg/L) | Copper (Cu) (mg/L) | OCPs (µg/L) | OPPs (µg/L) | PAHs (µg/L) | TPH (µg/L) | Barium (Ba) (mg/L) | Aluminium (Al) (mg/L) | Biochemical Oxygen Demand (BOD) (mg/L) | Phosphorus (mg/L) | Total Dissolved Solids (mg/L)
2019-06-26 | No Sample - Dry |  | - | - | - | - | - | - | - | - | - | - | - | - | - | - | - | - | - | - | - | - | - | - | - | - | - | - | - | - | - | - | - | -
2019-11-20 | No Sample - Dry |  | - | - | - | - | - | - | - | - | - | - | - | - | - | - | - | - | - | - | - | - | - | - | - | - | - | - | - | - | - | - | - | -
2020-05-26 | 2020-08-06 |  | 6.8 | 3000 | 600 | 720 | 0.46 | 17 | 81 | 140 | 8 | 430 | 10 | 0.29 | < 0.025 | < 0.01 | 30.8 | < 0.004 | < 0.001 | < 0.0001 | 0.46 | < 0.001 | 2.8 | 0.057 | < 0.001 | < 2.7 | < 3.4 | < 1 | 630 | 0.38 | < 0.005 | 6 | 0.34 | 1900
2020-11-03 | 2021-01-21 |  | 7 | 3400 | 680 | 740 | 0.5 | 7.2 | 82 | 120 | 6.6 | 470 | 9.8 | 0.36 | < 0.025 | - | 29.65 | - | - | - | 2.6 | - | - | - | - | - | - | - | - | - | - | 9 | 0.31 | 1900
2021-05-11 | No Sample - Dry |  | - | - | - | - | - | - | - | - | - | - | - | - | - | - | - | - | - | - | - | - | - | - | - | - | - | - | - | - | - | - | - | -
2021-11-17 | No Sample - Dry |  | - | - | - | - | - | - | - | - | - | - | - | - | - | - | - | - | - | - | - | - | - | - | - | - | - | - | - | - | - | - | - | -
2022-05-26 | No Sample - Dry |  | - | - | - | - | - | - | - | - | - | - | - | - | - | - | - | - | - | - | - | - | - | - | - | - | - | - | - | - | - | - | - | -
2023-02-23 | No Sample - Dry |  | - | - | - | - | - | - | - | - | - | - | - | - | - | - | - | - | - | - | - | - | - | - | - | - | - | - | - | - | - | - | - | -
2023-08-17 16:30 | No Sample - Dry |  | - | - | - | - | - | - | - | - | - | - | - | - | - | - | - | - | - | - | - | - | - | - | - | - | - | - | - | - | - | - | - | -
2023-11-01 | No Sample - Dry |  | - | - | - | - | - | - | - | - | - | - | - | - | - | - | - | - | - | - | - | - | - | - | - | - | - | - | - | - | - | - | - | -
2024-05-29 | No Sample - Dry |  | - | - | - | - | - | - | - | - | - | - | - | - | - | - | - | - | - | - | - | - | - | - | - | - | - | - | - | - | - | - | - | -
Sampling Point 17 (Groundwater Piezo-07)
Sampling Frequency (where liquid is present) |  |  | Biannual | Biannual | Biannual | Biannual | Biannual | Biannual | Biannual | Biannual | Biannual | Biannual | Biannual | Biannual | Biannual | Annual | Biannual | Annual | Annual | Annual | Biannual | Annual | Annual | Annual | Annual | Annual | Annual | Annual | Annual | Annual | Annual | Biannual | Biannual | Biannual
Date Sampled | Date Obtained | Date Published | pH | Conductivity (µS/cm) | Total Alkalinity as CaCO3 (mg/L) | Chloride (mg/L) | Fluoride (mg/L) | Sulfate (SO4) (mg/L) | Calcium (Ca) (mg/L) | Magnesium (Mg) (mg/L) | Potassium (K) (mg/L) | Sodium (Na) (mg/L) | Total Organic Carbon (mg/L) | Ammonia (NH3) as N (mg/L) | Nitrate (NO3) as N (mg/L) | Total Phenols (mg/L) | Standing Water Level (mBGL) | Hexavalent Chromium (Cr-VI) (mg/L) | Arsenic (As) (mg/L) | Cadmium (Cd) (mg/L) | Iron (Fe) (mg/L) | Lead (Pb) (mg/L) | Manganese (Mn) (mg/L) | Zinc (Zn) (mg/L) | Copper (Cu) (mg/L) | OCPs (µg/L) | OPPs (µg/L) | PAHs (µg/L) | TPH (µg/L) | Barium (Ba) (mg/L) | Aluminium (Al) (mg/L) | Biochemical Oxygen Demand (BOD) (mg/L) | Phosphorus (mg/L) | Total Dissolved Solids (mg/L)
2019-06-26 | 2019-08-02 |  | 6.77 | 3550 | 1200 | 1000 | 0.61 | 120 | 260 | 250 | 14 | 550 | 57 | 1.2 | 46 | 0.01 | 37.34 | < 0.004 | 0.002 | < 0.0001 | 0.013 | < 0.001 | 0.35 | 0.008 | < 0.001 | < 2.7 | < 3.4 | < 1 | 19300 | 0.069 | 0.014 | 24 | 4.9 | 3400
2019-11-20 | 2020-02-14 |  | 7 | 7400 | 830 | 1500 | 0.57 | 320 | 400 | 350 | 7 | 540 | 22 | 5.8 | 130 | - | 37.51 | - | - | - | 0.009 | - | - | - | - | - | - | - | - | - | - | < 5 | 1 | 4800
2020-05-26 | 2020-08-06 |  | 6.7 | 5600 | 780 | 1400 | 0.6 | 340 | 420 | 360 | 7.2 | 570 | 22 | 0.08 | 140 | < 0.01 | 34.79 | < 0.004 | 0.001 | 0.0006 | 0.008 | < 0.001 | 0.53 | 0.094 | 0.013 | < 2.7 | < 3.4 | < 1 | 970 | 0.077 | < 0.005 | < 5 | 0.55 | 4700
2020-11-03 | 2021-01-21 |  | 6.8 | 6800 | 760 | 1500 | 0.63 | 330 | 400 | 250 | 5.9 | 600 | 19 | 0.02 | 150 | - | 32.73 | - | - | - | 0.005 | - | - | - | - | - | - | - | - | - | - | < 5 | 0.04 | 5000
2021-05-11 | 2021-07-28 |  | 6.6 | 5900 | 800 | 1300 | 0.65 | 310 | 390 | 340 | 5.6 | 500 | 20 | 0.16 | 140 | < 0.01 | 27.58 | < 0.004 | 0.002 | 0.0001 | < 0.005 | < 0.001 | 0.48 | 0.012 | 0.002 | < 2.7 | < 3.4 | < 1 | 350 | 0.069 | < 0.005 | < 5 | 0.09 | 4900
2021-11-17 | 2022-03-29 |  | 6.5 | 4400 | 780 | 1300 | < 0.1 | 330 | 360 | 320 | 5.8 | 550 | 24 | < 0.05 | 100 | < 0.05 | 35.9 | - | - | - | 0.013 | - | - | - | - | - | - | - | - | - | - | < 5 | 0.03 | 4800
2022-05-26 | 2022-06-22 |  | 6.8 | 3100 | 1100 | 670 | < 0.1 | 190 | 180 | 160 | 14 | 490 | 31 | 1.9 | 44 | < 0.05 | 34.72 | < 0.004 | 0.003 | < 0.0001 | 0.006 | < 0.001 | 0.22 | 0.027 | 0.004 | < 2.7 | < 3.4 | < 1 | 1200 | 0.052 | 0.005 | 5 | 0.53 | 2600
2023-02-23 | 2023-07-19 |  | 7 | 4200 | 1100 | 610 | 0.77 | 170 | 180 | 170 | 9.1 | 480 | 32 | 1.8 | 31 | < 0.05 | 31.29 | - | - | - | < 0.005 | - | - | - | - | - | - | - | - | - | - | < 5 | 0.22 | 2600
2023-08-17 16:30 | 2023-11-17 |  | 6.8 | 6000 | 840 | 1200 | 0.59 | 300 | 320 | 290 | 11 | 490 | 28 | 0.05 | 90 | < 0.05 | 32.04 | < 0.004 | 0.002 | 0.063 | 0.034 | 0.007 | 0.39 | 0.03 | 0.004 | < 2.7 | < 3.4 | < 1 | 580 | 0.063 | 0.048 | < 5 | 0.07 | 3900
2023-11-01 | 2023-11-17 |  | 7.4 | 6000 | 850 | 1200 | 0.67 | 300 | 350 | 290 | 7.6 | 480 | 32 | < 0.01 | 87 | < 0.05 | 32.74 | < 0.004 | 0.002 | 0.077 | 0.008 | 0.009 | 0.46 | 0.03 | 0.003 | < 2.7 | < 3.4 | < 1 | 910 | 0.077 | 0.013 | < 5 | 0.04 | 4100
2024-05-29 | 2024-07-22 |  | 7.2 | 6000 | 910 | 1200 | 0.68 | 290 | 340 | 300 | 6.6 | 480 | 27 | 0.2 | 80 | - | 32.39 | - | - | - | < 0.005 | - | - | - | - | - | - | - | - | - | - | < 5 | 0.11 | 4200
Sampling Point 18 (Groundwater Piezo-08)
Sampling Frequency (where liquid is present) |  |  | Biannual | Biannual | Biannual | Biannual | Biannual | Biannual | Biannual | Biannual | Biannual | Biannual | Biannual | Biannual | Biannual | Annual | Biannual | Annual | Annual | Annual | Biannual | Annual | Annual | Annual | Annual | Annual | Annual | Annual | Annual | Annual | Annual | Biannual | Biannual | Biannual
Date Sampled | Date Obtained | Date Published | pH | Conductivity (µS/cm) | Total Alkalinity as CaCO3 (mg/L) | Chloride (mg/L) | Fluoride (mg/L) | Sulfate (SO4) (mg/L) | Calcium (Ca) (mg/L) | Magnesium (Mg) (mg/L) | Potassium (K) (mg/L) | Sodium (Na) (mg/L) | Total Organic Carbon (mg/L) | Ammonia (NH3) as N (mg/L) | Nitrate (NO3) as N (mg/L) | Total Phenols (mg/L) | Standing Water Level (mBGL) | Hexavalent Chromium (Cr-VI) (mg/L) | Arsenic (As) (mg/L) | Cadmium (Cd) (mg/L) | Iron (Fe) (mg/L) | Lead (Pb) (mg/L) | Manganese (Mn) (mg/L) | Zinc (Zn) (mg/L) | Copper (Cu) (mg/L) | OCPs (µg/L) | OPPs (µg/L) | PAHs (µg/L) | TPH (µg/L) | Barium (Ba) (mg/L) | Aluminium (Al) (mg/L) | Biochemical Oxygen Demand (BOD) (mg/L) | Phosphorus (mg/L) | Total Dissolved Solids (mg/L)
2019-06-26 | 2019-08-02 |  | 7.46 | 3130 | 1100 | 470 | 1.5 | 76 | 58 | 110 | 6.5 | 520 | 11 | 38 | 11 | < 0.01 | 31.31 | < 0.004 | < 0.001 | < 0.0001 | < 0.005 | < 0.001 | 0.075 | 0.074 | < 0.001 | < 2.7 | < 3.4 | < 1 | 1340 | 0.013 | 0.014 | < 5 | 1.2 | 1900
2019-11-20 | 2020-02-14 |  | 7.2 | 4700 | 1000 | 740 | 1.1 | 70 | 82 | 170 | 5.5 | 600 | 14 | < 0.01 | 63 | - | 31.75 | - | - | - | < 0.005 | - | - | - | - | - | - | - | - | - | - | < 5 | 1.3 | 2600
2020-05-26 | 2020-08-06 |  | 7.1 | 3600 | 1100 | 520 | 1.1 | 140 | 99 | 120 | 23 | 610 | 8 | 0.07 | 39 | < 0.01 | 29.38 | < 0.004 | 0.001 | 0.0003 | 0.006 | < 0.001 | 0.024 | 0.073 | 0.005 | < 2.7 | < 3.4 | < 1 | < 500 | 0.031 | < 0.005 | < 5 | 0.28 | 2500
2020-11-03 | 2021-01-21 |  | 7.2 | 3900 | 1200 | 550 | 1.2 | 93 | 78 | 110 | 7.3 | 690 | 4 | 0.03 | 34 | - | 30.05 | - | - | - | < 0.005 | - | - | - | - | - | - | - | - | - | - | < 5 | 0.17 | 2300
2021-05-11 | 2021-07-28 |  | 6.8 | 4700 | 730 | 990 | 0.57 | 280 | 290 | 260 | 42 | 460 | 29 | 0.19 | 92 | < 0.01 | 30.32 | < 0.004 | 0.002 | < 0.0001 | < 0.005 | < 0.001 | 0.33 | 0.009 | 0.004 | < 2.7 | < 3.4 | < 1 | 930 | 0.068 | < 0.005 | < 5 | 0.14 | 3400
2021-11-17 | 2022-03-29 |  | 7.8 | 1200 | 290 | 210 | < 0.1 | 94 | 39 | 40 | 72 | 180 | 34 | 0.04 | 0.016 | < 0.05 | 34.71 | - | - | - | 0.088 | - | - | - | - | - | - | - | - | - | - | 5 | 0.19 | 920
2022-05-26 | 2022-06-22 |  | 7 | 2700 | 640 | 340 | < 0.1 | 280 | 160 | 75 | 190 | 340 | 78 | 5.8 | 110 | < 0.05 | 28.38 | < 0.004 | 0.003 | < 0.0001 | 0.015 | < 0.001 | 0.037 | 0.034 | 0.014 | < 2.7 | < 3.4 | < 1 | 1100 | 0.11 | 0.008 | 36 | 1.4 | 2200
2023-02-23 | 2023-07-19 |  | 7.1 | 1200 | 450 | 53 | 0.15 | 43 | 59 | 27 | 120 | 100 | 53 | < 0.01 | 11 | < 0.05 | 25.12 | - | - | - | 0.19 | - | - | - | - | - | - | - | - | - | - | < 5 | 1.3 | 880
2023-07-25 | 2023-11-17 |  | 7 | 4300 | 1100 | 660 | 1.3 | 65 | 74 | 140 | 6.5 | 590 | 4.3 | < 0.01 | 52 | < 0.05 | 25.95 | < 0.004 | 0.001 | 0.009 | < 0.005 | < 0.001 | 0.01 | 0.015 | 0.001 | < 2.7 | < 3.4 | < 1 | < 500 | 0.009 | 0.012 | < 5 | 0.75 | 2500
2023-11-01 | 2023-11-17 |  | 8.3 | 4000 | 1100 | 610 | 1.2 | 67 | 66 | 120 | 2.4 | 610 | 1.6 | 0.01 | 33 | < 0.05 | 26.45 | < 0.004 | < 0.001 | 0.006 | < 0.005 | < 0.001 | 0.007 | 0.017 | < 0.001 | < 2.7 | < 3.4 | < 1 | < 500 | 0.006 | 0.01 | < 5 | 0.68 | 2400
2024-05-29 | 2024-07-22 |  | 7.6 | 4300 | 1100 | 650 | 1.2 | 66 | 71 | 150 | 2.6 | 590 | 1.6 | 0.02 | 46 | - | 26.14 | - | - | - | < 0.005 | - | - | - | - | - | - | - | - | - | - | < 5 | 0.56 | 2500

## Dust
Table A2. EPL 6016 Parkes Environmental Monitoring
Deposited Dust
EPL Point | 5 |  |  | 6 |  |  | 7 |  |  | 8
ID | D01 |  |  | D02 |  |  | D03 |  |  | D04
Analyte | Ash | Insoluble Solids | Soluble Matter | Ash | Insoluble Solids | Soluble Matter | Ash | Insoluble Solids | Soluble Matter | Ash | Insoluble Solids | Soluble Matter
Unit | g/m2/month | g/m2/month | g/m2/month | g/m2/month | g/m2/month | g/m2/month | g/m2/month | g/m2/month | g/m2/month | g/m2/month | g/m2/month | g/m2/month
Date
2016-07-19 | 0.4 | 0.7 | 1.6 | 2.8 | 4.4 | 2.6 | 0.5 | 1.1 | 1 | 0.8 | 2.7 | 1.3
2016-08-23 | 17 | 20 | 2.4 | 4.3 | 4.5 | 3.5 | 2.5 | 6.6 | 9.7 | 5.5 | 11 | 5.1
2016-09-28 | 3.1 | 3.7 | 1 | 2.9 | 7.2 | 5.1 | 7.4 | 13 | 12 | 1.1 | 4.7 | 10
2016-10-28 | 12 | 22 | 5.5 |  |  |  | 5.9 | 12 | 2.1 | 21 | 43 | 28
2016-12-20 | 0.5 | 1.3 | 2.5 | 0.1 | 0.5 | 2.9 | 0.2 | 0.6 | 2.8 | 34 | 100 | 24
2017-02-16 | 2.6 | 3.2 | 0.6 | 1.5 | 2.7 | 1.5 | 3.4 | 5.3 | 0.1 | 2.6 | 8.1 | 2.7
2017-03-16 | 0.6 | 1.9 | 0.1 | 0.1 | 1.7 | 0.1 | 4.9 | 5.1 | 0.1 | 14 | 15 | 5.7
2017-03-29 | 7.1 | 10 | 0.5 | 2.4 | 3.7 | 0.9 | 2.6 | 4 | 0.2 | 0.3 | 0.8 | 3.4
2017-04-28 | 2 | 2.7 | 6.1 | 2.2 | 3 | 6.4 | 1.1 | 2 | 6.5 | 1.3 | 1.7 | 9.1
2017-05-16 | 0.4 | 0.6 | 2.8 | 0.6 | 0.9 | 2.5 | 0.6 | 0.8 | 2.4 | 0.4 | 0.6 | 2.9
2017-07-26 | 0.8 | 1.1 | 6.4 | 1.7 | 3.7 | 6.2 | 6.4 | 8.4 | 3.1 | 8.2 | 9.1 | 7.8
2017-08-29 | 0.3 | 0.9 | 2.7 | 0.3 | 0.5 | 2.6 | 1.1 | 1.5 | 2.4 | 1 | 3.1 | 2.8
2017-09-27 | 170 | 190 | < 0.3 | < 0.3 | 0.2 | 0.3 | 2 | 5.9 | 2.4 | 6 | 18 | 3
2017-10-29 | 1 | 1.7 | < 0.3 | 0.5 | 1.3 | 0.6 | 1 | 5.2 | 2.3 | 1.5 | 3.5 | 1.4
2017-11-28 | 0.9 | 1.4 | < 0.3 | 0.4 | 0.7 | < 0.3 | 2.9 | 8.2 | 1.2 | 1.2 | 2.6 | 0.7
2017-12-28 | 1 | 1.2 | 0.6 | 0.7 | 1 | 1.9 | 0.8 | 1.3 | 2 | 0.7 | 0.9 | 1.3
2018-02-05 | 1.4 | 1.7 | 0.4 | 2.1 | 8.1 | 1.2 | 2.3 | 4.2 | < 0.3 | 4 | 6.7 | < 0.3
2018-02-28 | 17 | 23 | < 0.3 | 2.4 | 3.1 | < 0.3 | 4.7 | 6.6 | < 0.3 | 1.5 | 3.5 | 1.1
2018-03-28 | 1.4 | 2.1 | < 0.3 | 0.4 | 1.4 | < 0.3 | 0.4 | 2.1 | < 0.3 | 2.7 | 9.7 | 1.6
2018-04-26 | < 0.3 | 0.5 | 0.7 | 1.4 | 1.7 | < 0.3 | 3.2 | 4.2 | < 0.3 | 0.8 | 1.5 | < 0.3
2018-05-24 | 2.2 | 2.4 | < 0.3 | 1.3 | 1.6 | < 0.3 | 1.5 | 2.2 | < 0.3 | 1.1 | 1.4 | < 0.3
2018-06-22 | 0.4 | 0.6 | < 0.3 | 0.6 | 0.8 | < 0.3 | 0.8 | 1.3 | < 0.3 | 1 | 1.7 | < 0.3
2018-07-24 | 6.2 | 6.8 | < 0.3 | 1.2 | 1.4 | < 0.3 | 1.6 | 2.1 | < 0.3 | 6.9 | 8.3 | 0.7
2018-08-23 | 1.3 | 2 | < 0.3 | 2.7 | 3.4 | < 0.3 | 1.9 | 2.7 | < 0.3 | 2.4 | 3.2 | < 0.3
2018-09-20 | 0.7 | 2.9 | < 0.3 | 0.5 | 2.5 | < 0.3 | 0.6 | 2.3 | < 0.3 | 0.5 | 2.7 | < 0.3
2018-10-21 | 1.6 | 2.8 | < 0.3 | 0.5 | 2.7 | < 0.3 | 1.1 | 2.1 | < 0.3 | 9.2 | 16 | 17
2018-11-22 | 5.2 | 6 | 1.6 | 3.6 | 4.2 | < 0.3 | 2.9 | 3.6 | 0.5 | 8.8 | 16 | 4.1
2018-12-21 | 1.5 | 2.4 | 0.7 | 1.3 | 1.7 | < 0.3 | 2.8 | 3.6 | < 0.3 | 5.1 | 10 | 5.8
2019-01-22 | 7.9 | 9.1 | 0.5 | - | - | - | 15 | 17 | 2.5 | 8.7 | 21 | 16
2019-02-21 | 3.5 | 3.9 | 0.5 | 2.2 | 2.6 | 0.6 | 7.4 | 11 | 0.9 | 3.7 | 5.7 | 0.7
Min | 0.3 | 0.5 | 0.1 | 0.1 | 0.2 | 0.1 | 0.2 | 0.6 | 0.1 | 0.3 | 0.6 | 0.7
Avg | 9.3103 | 10.9533 | 1.9579 | 1.5074 | 2.5429 | 2.4312 | 2.9833 | 4.8667 | 2.8526 | 5.2 | 11.0733 | 6.5083
Max | 170 | 190 | 6.4 | 4.3 | 8.1 | 6.4 | 15 | 17 | 12 | 34 | 100 | 28
Notes: